## Part List Report
| BOM |  | BOM For Variant [TMC2590_BOB40_V1_0] of Project [TMC2590_BOB40_V1_0.PrjPcb] (No PCB Document Selected)
| Project: | TMC2590-BOB40
| Version: | 1.0
| Date: | 7.09.2018
# | Quantity | MPN | Comment | Designator | Footprint | Description | Note | MF
1 | 1 | MC0603B224K160CT | 220nF/16V/10% | C1 | C0603 | Ceramic capacitor |  | Multicomp
2 | 1 | MC0603X474K160CT | 470nF/16V/10% | C2 | C0603 | Ceramic capacitor |  | Multicomp
3 | 1 | MC0603B104K160CT | 100nF/16V/10% | C3 | C0603 | Ceramic capacitor |  | Multicomp
4 | 4 | GRM31CR61H106KA12L | 10uF/50V/10% | C4, C5, C7, C8 | C1206 | SMD Multilayer Ceramic Capacitor, 1206 [3216 Metric],10 µF, 50 V, ± 10%, X5R, GRM Series |  | MURATA
5 | 1 | MC0603F104M500CT | 100nF/50V/20% | C6 | C0603 | Ceramic capacitor |  | Multicomp
6 | 1 | LTST-C191TBKT-5A | LED, Blue, SMD, 20mA, 2.8V, 465 nm | D1 | LED_0603 | LED, Blue, SMD, 20mA, 2.8V, 465 nm |  | Lite-On
7 | 1 | TMC2590 | TMC2590 | IC1 | TMC2590_QFP127P600-8N | Energy saving high resolution microstepping two phase stepper driver with Step/Dir, SPI, up to 60V, TQFP32(5x5) |  | TRINAMIC
8 | 1 | MC0063W060311K | 1k | R2 | R0603 | 1 kohm, 50 V, 0603 [1608 Metric], 63 mW, ± 1%, MC Series |  | MULTICOMP
9 | 2 | MCWR06X10R0FTL | 10R / 1% | R3, R4 | R0603 | SMD Chip Resistor, Thick Film, 10 ohm, 50 V, 0603 [1608 Metric], 100 mW, ± 1%, MCWR Series |  | Multicomp
10 | 2 | TLR3A20WR075FTDG | 75mR/2W/1% | R5, R6 | R2512 | SMD Current Sense Resistor, 0.075 ohm, 2 W, 2512 [6432 Metric], ± 1%, TLR Series |  | TE CONNECTIVITY
11 | 4 | FDD8424H | FDD8424H | T1, T2, T3, T4 | SOT114P991X239-6N | Dual MOSFET, N and P Channel, 9 A, 40 V, 0.019 ohm, 10 V, 1.7 V |  | FAIRCHILD SEMICONDUCTOR
Approved |  |  | Notes |  |  |  |  | 28

## Project Information
Project Full Path | C:\Users\Kasutaja\AppData\Local\TempReleases\Snapshot\1\TMC2590_BOB40_V1_0.PrjPcb
Project Filename | TMC2590_BOB40_V1_0.PrjPcb
Variant Name | TMC2590_BOB40_V1_0
Data-Source Filename | TMC2590_BOB40_V1_0.PrjPcb
Data-Source Full Path | C:\Users\Kasutaja\AppData\Local\TempReleases\Snapshot\1\TMC2590_BOB40_V1_0.PrjPcb
Title | BOM For Variant [TMC2590_BOB40_V1_0] of Project [TMC2590_BOB40_V1_0.PrjPcb] (No PCB Document Selected)
Total Quantity | 28
Report Time | 13:22:55
Report Date | 7.09.2018
Report Date & Tine | 7.09.2018 13:22:55
Output Name | BOM
Output Type | BOM_PartType
Output Generator Name | BOM
Output Generator Description | Bill of Materials