## Robourt
Source: | C:\Users\charl\Documents\2324_Projet2A_Eve\Kicad\Eve\Robourt.kicad_sch
Date: | 2024-01-16 14:03
Tool: | Eeschema (7.0.0)
Generator: | C:\Users\charl\7.0\bin\scripting\plugins/bom_csv_grouped_by_value.py
Component Count: | 184
Collated Components:
Item | Qty | Reference(s) | Value | LibPart | Footprint | Datasheet | DNP | Height | MFR | Manufacturer_Name | Manufacturer_Part_Number | Model | Mouser Part Number | Mouser Price/Stock | R | Sim.Device | Sim.Pins | Sim.Type | Tolerance | Vmax | Voltage | puissance
1 | 2 | C101, C111 | 4.7u | Device:C | Capacitor_SMD:C_0402_1005Metric | ~
2 | 5 | C102, C105, C106, C107, C108 | 100n | Device:C | Capacitor_SMD:C_0402_1005Metric | ~
3 | 27 | C103, C104, C109, C110, C112, C113, C114, C115, C118, C119, C120, C121, C201, C202, C203, C209, C211, C301, C302, C303, C309, C311, C401, C402, C403, C409, C411 | 100n | Device:C_Small | Capacitor_SMD:C_0402_1005Metric | ~ | [6 empty] | 603 | [8 empty] | 50V
4 | 2 | C116, C117 | 10p | Device:C_Small | Capacitor_SMD:C_0402_1005Metric | ~
5 | 6 | C204, C205, C304, C305, C404, C405 | 10u | Device:C_Small | Capacitor_SMD:C_2220_5750Metric | ~ |  |  |  | 885012214001 |  |  | 2220 | [8 empty] | 100V
6 | 6 | C206, C207, C306, C307, C406, C407 | 150u | Device:C_Polarized | Capacitor_SMD:CP_Elec_10x10.5 | ~ |  |  |  | 865060657011 | [5 empty] | 45 mOhm | [5 empty] | 50V
7 | 3 | C208, C308, C408 | 220n | Device:C_Small | Capacitor_SMD:C_0402_1005Metric | ~ | [6 empty] | 603 | [8 empty] | 50V
8 | 3 | C210, C310, C410 | 470n | Device:C_Small | Capacitor_SMD:C_0402_1005Metric | ~ | [6 empty] | 603 | [8 empty] | 16V
9 | 2 | C501, C502 | 1u | Device:C_Small | Capacitor_SMD:C_0402_1005Metric | ~
10 | 3 | C601, C701, C801 | 100u | Device:C_Polarized_Small | Capacitor_SMD:CP_Elec_6.3x7.7 | ~ |  |  |  | 865060445005 | [10 empty] | 25V
11 | 3 | C602, C702, C802 | 10n | Device:C_Small | Capacitor_SMD:C_0402_1005Metric | ~
12 | 3 | C603, C703, C803 | 47u | Device:C_Polarized_Small | Capacitor_SMD:CP_Elec_6.3x5.4 | ~ |  |  |  | 865060543005
13 | 3 | CR601, CR701, CR801 | DST10100S | :DST10100S_1 | DST10100S:DST10100S
14 | 9 | D101, D102, D103, D104, D105, D501, D601, D701, D801 | LED | Device:LED | LED_SMD:LED_0603_1608Metric | ~
15 | 4 | H101, H102, H103, H104 | MountingHole_Pad | Mechanical:MountingHole_Pad | MountingHole:MountingHole_3.2mm_M3_Pad_Via | ~
16 | 1 | IC101 | STM32U535RET6 | STM32U535RET6:STM32U535RET6 | STM32U535RET6:QFP50P1200X1200X160-64N | https://www.st.com/resource/en/datasheet/stm32u535cb.pdf |  |  | 1.6 |  | STMicroelectronics | STM32U535RET6 |  | 511-STM32U535RET6 | https://www.mouser.co.uk/ProductDetail/STMicroelectronics/STM32U535RET6?qs=amGC7iS6iy9dEcL2snJ5Eg%3D%3D
17 | 1 | J101 | Conn_ST_STDC14 | Connector:Conn_ST_STDC14 | Connector_PinHeader_1.27mm:PinHeader_2x07_P1.27mm_Vertical_SMD | https://www.st.com/content/ccc/resource/technical/document/user_manual/group1/99/49/91/b6/b2/3a/46/e5/DM00526767/files/DM00526767.pdf/jcr:content/translations/en.DM00526767.pdf
18 | 2 | J102, J103 | Conn_01x02 | Connector_Generic:Conn_01x02 | Connector_JST:JST_XH_B2B-XH-A_1x02_P2.50mm_Vertical | ~
19 | 1 | J104 | Conn_02x08_Odd_Even | Connector_Generic:Conn_02x08_Odd_Even | Connector_PinHeader_2.00mm:PinHeader_2x08_P2.00mm_Vertical_SMD | ~
20 | 2 | J105, J106 | Conn_01x03 | Connector_Generic:Conn_01x03 | Connector_JST:JST_XH_B3B-XH-A_1x03_P2.50mm_Vertical | ~
21 | 1 | J107 | Conn_01x02 | Connector_Generic:Conn_01x02 | Connector_AMASS:AMASS_XT60-F_1x02_P7.20mm_Vertical | ~
22 | 1 | J108 | Conn_02x20_Odd_Even | Connector_Generic:Conn_02x20_Odd_Even | Connector_PinSocket_2.54mm:PinSocket_2x20_P2.54mm_Horizontal | ~
23 | 3 | J201, J301, J401 | Conn_01x04 | Connector_Generic:Conn_01x04 | Connector_Molex:Molex_Mini-Fit_Jr_5566-04A_2x02_P4.20mm_Vertical | ~
24 | 1 | L601 | 220u | Device:L_Small | Inductor_SMD:L_Changjiang_FNR8065S | ~ |  |  |  | 74404086221
25 | 2 | L701, L801 | 22uH | Device:L_Small | Inductor_SMD:L_Changjiang_FNR8065S | ~ |  |  |  | 7447709220
26 | 1 | Q101 | NMOS | Simulation_SPICE:NMOS | Package_TO_SOT_SMD:SOT-23 | https://ngspice.sourceforge.io/docs/ngspice-manual.pdf | [10 empty] | NMOS | 1=D 2=G 3=S | VDMOS
27 | 12 | R101, R102, R110, R111, R115, R116, R117, R118, R125, R126, R127, R128 | 100k | Device:R_Small | Resistor_SMD:R_0402_1005Metric | ~
28 | 13 | R103, R104, R112, R113, R120, R121, R122, R123, R129, R130, R131, R132, R604 | 1k | Device:R_Small | Resistor_SMD:R_0402_1005Metric | ~
29 | 4 | R105, R106, R109, R114 | 390 | Device:R | Resistor_SMD:R_0402_1005Metric | ~
30 | 1 | R107 | 22 | Device:R_Small | Resistor_SMD:R_0402_1005Metric | ~
31 | 4 | R108, R603, R703, R803 | 10k | Device:R_Small | Resistor_SMD:R_0402_1005Metric | ~
32 | 1 | R119 | 4k | Device:R_Small | Resistor_SMD:R_0402_1005Metric | ~
33 | 1 | R124 | 10R | Device:R | Resistor_SMD:R_0402_1005Metric | ~
34 | 6 | R201, R202, R301, R302, R401, R402 | 75m | Device:R | Resistor_SMD:R_2512_6332Metric | ~ | [16 empty] | 2W
35 | 6 | R203, R205, R303, R305, R403, R405 | 10 | Device:R | Resistor_SMD:R_0402_1005Metric | ~ | [13 empty] | 1%
36 | 6 | R204, R206, R304, R306, R404, R406 | 0 | Device:R | Custom:Wire_Shunt_Kelvin | ~ | [13 empty] | 1%
37 | 1 | R501 | 220 | Device:R_Small | Resistor_SMD:R_0402_1005Metric | ~
38 | 3 | R601, R701, R801 | 2.7k | Device:R_Small | Resistor_SMD:R_0402_1005Metric | ~
39 | 1 | R602 | 13k | Device:R_Small | Resistor_SMD:R_0402_1005Metric | ~
40 | 1 | R702 | 43k | Device:R_Small | Resistor_SMD:R_0402_1005Metric | ~
41 | 1 | R704 | 2k | Device:R_Small | Resistor_SMD:R_0402_1005Metric | ~
42 | 1 | R802 | 24k | Device:R_Small | Resistor_SMD:R_0402_1005Metric | ~
43 | 1 | R804 | 1.5k | Device:R_Small | Resistor_SMD:R_0402_1005Metric | ~
44 | 4 | SW101, SW102, SW103, SW104 | SW_Push | Switch:SW_Push | Button_Switch_SMD:SW_SPST_B3U-1000P | ~
45 | 3 | U201, U301, U401 | TMC2590-TA | TMC2590:TMC2590-TA | TMC2590:QFP50P700X700X114-33N | TMC2590-TA
46 | 12 | U202, U203, U204, U205, U302, U303, U304, U305, U402, U403, U404, U405 | SQJ504EP-T1 | SQJ504EP-T1:SQJ504EP-T1_GE3 | Mosfet:SQJ968EPT1GE3 | https://www.vishay.com/docs/76029/sqj504ep.pdf
47 | 1 | U501 | BU33SD5WG-TR | Regulator_Linear:MCP1802x-xx02xOT | Package_TO_SOT_SMD:SOT-23-5 | http://ww1.microchip.com/downloads/en/DeviceDoc/22053C.pdf
48 | 3 | U601, U701, U801 | LT1076CR-PBF | :LT1076_1 | LT1076CR:LT1076CR-PBF | https://www.mouser.fr/datasheet/2/609/1074fds-3123169.pdf
49 | 1 | Y101 | Crystal | Device:Crystal_GND24 | Crystal:Crystal_SMD_EuroQuartz_MT-4Pin_3.2x2.5mm | ~